## ROS_TOPICS
ROS TOPIC | TYPE | RATE | UNITS | DESCRIPTION
/base_waypoints | styx_msgs/Lane |  |  | Waypoints as provided by a static .csv file
/camera/image_raw | sensor_msgs/Image
/current_pose | geometry_msgs/PoseStamped |  |  | Current position of the vehicle provided by the simulator or localization
/current_velocity | geometry_msgs/TwistStamped
/final_waypoints | styx_msgs/Lane |  |  | This is a subset of /base_waypoints. The first waypoint is the one in /base_waypoints which is closest to the car.
/tf | tf2_msgs/TFMessage |  | Quaternion+Translation | Dynamic coordinate transform buffer, appears to be empty
/tf_static | tf2_msgs/TFMessage |  | Quaternion+Translation | Static coordinate transform buffer, appears to be empty
/traffic_waypoint | std_msgs/Int32
/twist_cmd | geometry_msgs/TwistStamped
/vehicle/brake_cmd | dbw_mkz_msgs/BrakeCmd
/vehicle/brake_report | std_msgs/Float32
/vehicle/dbw_enabled | std_msgs/Bool
/vehicle/lidar | sensor_msgs/PointCloud2
/vehicle/obstacle | geometry_msgs/PoseStamped
/vehicle/obstacle_points | sensor_msgs/PointCloud2
/vehicle/steering_cmd | dbw_mkz_msgs/SteeringCmd
/vehicle/steering_report | dbw_mkz_msgs/SteeringReport
/vehicle/throttle_cmd | dbw_mkz_msgs/ThrottleCmd
/vehicle/throttle_report | std_msgs/Float32
/vehicle/traffic_lights | styx_msgs/TrafficLightArray